## BoM
References | Component | Value | Rating | Package | Manufacturer | Manufacturer part number | Supplier | Supplier part number | Quantity Per PCB | Or equivalent
C11 C12 | Capacitor, Ceramic | 12p |  | 0402 | Samsung | CL05C120JB5NNNC | Digi-Key | 1276-1178-1-ND | 2 | y
C7 C8 C9 | Capacitor, Ceramic | 100n |  | 0603 | Samsung | CL10B104KB8NNNC | Digi-Key | 1276-1000-1-ND | 3 | y
C1 | Capacitor, Ceramic | 1u |  | 0603 | Samsung | CL10A105KP8NNNC | Digi-Key | 1276-1182-1-ND | 1 | y
C2 C13 | Capacitor, Ceramic | 4.7u |  | 0603 | Samsung | CL10A475KP8NNNC | Digi-Key | 1276-1044-1-ND | 2 | y
D1 | LED, Green | GREEN |  | 0603 | Lite-On | LTST-C191KGKT | Digi-Key | 160-1446-1-ND | 1 | y
D2 | LED, Orange | ORANGE |  | 0603 | Lite-On | LTST-C191KFKT | Digi-Key | 160-1445-1-ND | 1 | y
J10 | Connector, Pin header, 2x5, 1.27mm pitch | Cortex-Debug |  |  | CNC Tech | 3220-10-0300-00 | Digi-Key | 1175-1629-ND | 1
J9 | Connector, FPC, 5POS, 0.5mm pitch | NFC_FPC |  |  | Molex | 512810598 | Digi-Key | 900-0512810598CT-ND | 1
J1 | Connector, Female socket, Right angle, 2x6, 2.54mm pitch | PMOD1 |  |  | Sullins Connector Solutions | PPPC062LJBN-RC | Digi-Key | S5559-ND | 1
J12 | Connector, Female socket, 1x7, 2.54mm pitch | PMOD5 |  |  | Samtec | SSA-107-S-T | Digi-Key | SAM1122-07-ND | 1
J7 | Connector, Female socket, 1x2, 2.54mm pitch | PPMOD support |  |  | Samtec | SSA-102-S-T | Digi-Key | SAM1122-02-ND | 1
J3 | Connector, Male pin, Right angle, 2x3, 2.54mm pitch | PSU config |  |  | Amphenol | 10129382-906002BLF | Digi-Key | 10129382-906002BLF-ND | 1
J6 | Connector, USB, Micro B | USB Micro-B |  |  | Amphenol | 10118194-0001LF | Digi-Key | 609-4618-1-ND | 1
L1 | Inductor, SMD | 10u | >80mA | 0603 | Taiyo Yuden | LBMF1608T100K | Digi-Key | 587-1714-1-ND | 1 | y
R3 R4 R5 R8 | Resistor, Chip | 0 |  | 0603 | Yageo | RC0603JR-070RL | Digi-Key | 311-0.0GRCT-ND | 4 | y
R2 R9 R10 | Resistor, Chip | 1k |  | 0603 | Yageo | RC0603FR-071KL | Digi-Key | 311-1.00KHRCT-ND | 3 | y
R1 | Resistor, Chip | 100k |  | 0603 | Yageo | RC0603FR-07100KL | Digi-Key | 311-100KHRCT-ND | 1 | y
SW1 SW2 | Switch, Tactile, SPST, Momentary | ~ |  |  | Omron | B3U-1000P | Digi-Key | SW1020CT-ND | 2
U2 | PMIC, Regulator, LDO | AP7354-33W5-7 |  | SOT-23-5 | Diodes Inc. | AP7354-33W5-7 | Digi-Key | AP7354-33W5-7DICT-ND | 1 | y
U1 | Module, MCU + Bluetooth SoC | BT840 |  |  | Fanstel | BT840 | Digi-Key | 1914-1018-1-ND | 1
U3 | PMIC, High-side switch | SiP32510DT |  | SOT-23-6 | Vishay | SIP32510DT-T1-GE3 | Digi-Key | SIP32510DT-T1-GE3CT-ND | 1 | y
Y1 | Crystal, Cl=9pF, 32.768kHz | Crystal | ±20ppm | 3.2x1.5mm | EPSON | FC-135 32.7680KA-AC0 | Digi-Key | SER4084CT-ND | 1